## Sheet1
Calculations for a Foucault Pendulum
This spreadsheet is under continuous development. | Latest change: |  | 2024_09_03
The BOLD fields contain formulas. Be carefull not to change them.
Description | Symbol | Unit | Value / remark | Pendulum 1 | Your Pendulum
Some constants
Gravitational Constant (varies slightly with geographical position) | g | m/sec2 | 9.81
Length of siderial day (increases slightly in thousands of years) | Tsd | hr (dec) | 23.9345
Parameters of the Pendulum / Location |  |  |  | Jan B Home | Your location
Lattitude | Latt | degrees | acc.to Google Earth | 51.937 | 51.937
Lattitude | Latt | radians |  | 0.90647 | 0.90647
Effective length of Pendulum (to Bob’s Center of Mass) | L | m | derived from period | 4.239 | 4.239
Height of bob’s Center of Mass above coil level | h-COM | m |  | 0.08 | 0.08
Ratio Coil distance / Bob distance | RatioCB | - |  | 1.0189
Set Amplitude of longerst axis (in coil plane) | a | m |  | 0.23 | 0.23
Effective Amplitude of longest axis (in bob’s-COM plane) | a | m |  | 0.22574 | 0.22574
Amplitude of shortest axis (ellipse, desired to be zero) | b | m |  | 0.01 | 0.01
Ratio Short/Long axis | b/a | - |  | 0.044299 | 0.044299
Sample Frequency | Fs | Herz |  | 10000 | 10000
Radius of Rim Coil in coil plane | Rrim | m |  | 0.15 | 0.15
Radius of Rim Coil in h-COM | Rrim-COM | m |  | 0.14722 | 0.14722
Pendulum swing times
Swing time Longest axis as classical approximation | T0a | sec |  | 4.1303 | 4.1303
Angle at max amplitude | Θ0a | radians |  | 0.053278 | 0.053278
Angle at max amplitude | Θ0a | degrees |  | 3.0526 | 3.0526
Correction 1st term | C1 | - |  | 0.00017737 | 0.00017737
Correction 2nd term | C2 | - |  | 7.0784e-08 | 7.0784e-08
Correction 3rd term | C3 | - |  | 3.4875e-11 | 3.4875e-11
Swing time longest axis corrected with 3 terms | T0a | sec |  | 4.131 | 4.131
Half Swing time of Longest axis corrected with 3 terms | 1/2 T0a | sec |  | 2.0655 | 2.0655
Swing time of Shortest axis as classical approximation | T0b | sec |  | 4.1303 | 4.1303
Angle at max amplitude | Θ0b | radians |  | 0.002359 | 0.002359
Angle at max amplitude | Θ0b | degrees |  | 0.13516 | 0.13516
Time of first Rim Passage w.r.t. Center Pass | tR1 | seconds |  | 0.4671 | 0.4671
Time of first Rim Passage w.r.t. Center Pass | tR1 | samples |  | 4670.9684 | 4670.9684
Time of second Rim Passage w.r.t. Center Pass | tR2 | seconds |  | 1.5984 | 1.5984
Time of second Rim Passage w.r.t. Center Pass | tR2 | samples |  | 15983.9808 | 15983.9808
Foucault precession
Precession approximation | FP | hr/rotation |  | 30.3994 | 30.3994
Precession approximation | FP | degrees/hr |  | 11.8423 | 11.8423
Precession exact | FP | hr/rotation |  | 30.4318 | 30.4318
Precession exact | FP | degrees/hr |  | 11.8297 | 11.8297
Intrinsic Precession of Ellipse
Omega-E | Ωe | rad/sec |  | 0.00019458 | 0.00019458
Precession of Ellipse | Ωe | degrees/hr |  | 40.1342 | 40.1342
Ratio of Foucault Precession / Ellipse Precession | FP/Ωe | - |  | 0.29507 | 0.29507
Drive timing according to the Schumacher equation [19]
Drive Time (center of Drive pulse) | td | Samples |  | 650 | 650
Drive Position (in COM plane) | d | mm |  | 0.022281 | 0.022281
Drive Position (optimum radius in coil planel) | d | mm |  | 0.022702 | 0.022702
alpha (Schumacher [17]) | a / L | - |  | 0.053253 | 0.053253
delta (Schumacher [18]) | d / a | - |  | 0.098703 | 0.098703
Left part of formula [19] | - | - |  | 9.5711 | 9.5711
Right part of formula [19] | - | - |  | 14.8399 | 14.8399
Ratio Left / Right. (Change Drive Position to make this 1.000) | - | - |  | 0.64496 | 0.64496
Reverse Calculation of Q from the Schumacher Equation (19)
Pendulum Length | L | mm |  | 4239 | 4370
Pendulum Amplitude | a | mm |  | 230 | 230
Drive Distance from center | d | mm |  | 23 | 23
alpha | alpha | - |  | 0.054258 | 0.052632
delta | delta L | - |  | 0.1 | 0.1
Numerator | N |  |  | 5.853 | 5.853
Denominator | D |  |  | 0.00088318 | 0.00083102
Q calculated | Q |  |  | 6627.2079 | 7043.1451
Calculate Q from nPeriods to reach a% of amplitude
Percentage of starting amplitude | a% | % |  | 50 | 50
Number of periods to reach a% of starting amplitude | N | - |  | 1010 | 1010
Calculated Q factor | Q | - |  | 4577.6837 | 4577.6837
Passage times for a certain radius
Fill in some distance from center in coil plane | r | mm |  | 150 | 22.7
r in Bob’s Center Of Mass | r | mm |  | 147.2216 | 22.2795
Passage time outgoing | T(r) | Samples |  | 4670.9684 | 662.2573
Passage time ingoing | T(r) | Samples |  | 15983.9808 | 19992.692
Radius of Passage at a certain time time
Passage Time | Tpass | Samples |  | 780 | 650
Radius of Passage in bob’s COM | Rpass | mm |  | 26.7183 | 22.2812
Radius of Passage in Coil Plane | Rpass | mm |  | 27.2226
Sensitivity of the Floor Unit adjustment
Ticks per rotation of knob |  | ticks/rev |  | 2.9125
Energy in the system
Mass of Bob | Mb | kg |  | 5.6 | 5.6
Vertical offset at maximum of swing | h | mm |  | 6.0149 | 6.0149
Potential energy at maximum of swing | Ep | J |  | 0.33044 | 0.33044
Velocity at zero crossing (assumes harmonic motion which isn’t) | vmax | m/sec | approximation | 0.34335 | 0.34335
Kinetic energy at zero crossing | Ek | J | approximation | 0.33008 | 0.33008
Energy ratio | Ep/Ek | - |  | 1.0011 | 1.0011
Forces on the cable
Maximal force reached at zero passage | Fcmax | N |  | 55.0917 | 55.0917
Minimal force reached at end of swing | Fcmin | N |  | 54.858 | 54.858
Diameter of cable (assumed circular) | dc | mm |  | 1 | 1
Maximal Tension in cable material | Tcable | N/mm2 = MPa |  | 70.145 | 70.145
Minimal Tension in cable material | Tcable | N/mm2 = MPa |  | 69.8474 | 69.8474
Elasticity (Youngs) modulus invar = 145 steel = 190 | E-invar | N/mm2 = MPa |  | 190 | 190
Maximal elongation of cable at zero crossing | ΔL | mm |  | 1.565 | 1.565
Minimal elongation of cable at end of swing | ΔL | mm |  | 1.5583 | 1.5583
Length change by varying cable force | ΔL | mm |  | 0.0066383 | 0.0066383
Tensile strength of cable material (steel ~360, piano wire ~2400) | Ts | N/mm2 = MPa |  | 2400 | 2400
Minimum required cross section for mass of bob | s-min | mm2 |  | 0.02289 | 0.02289
Minimun required diameter | d-min | mm |  | 0.17072 | 0.17072
Forces on the mounting point
Maximal vertical force (at zero passage) | Fvmax | N |  | 55.0917 | 55.0917
Minimal vertical force (at end of swing) | Fvmin | N |  | 54.7802 | 54.7802
Variation of vertical force | ΔFv | N |  | 0.31153 | 0.31153
Maximal horizontal force (at end of swing, both directions)) | Fh | N |  | 2.9214 | 2.9214
Thermal expansion of the cable
Th. Exp. coefficient of cable. Steel = 12E-6 Invar = 1.5E-6 | α | 1/K | 1.2e-06
Temperature variations to be expected | Troom | K (ºC) | 20
Length change of cable | delta L | mm |  | 0.10174 | 0.10174
Height of tip of bob at some distance from center
Length from center of mass to tip of bob | lt | m |  | 0.08 | 0.08
Length from top to tip | Lt | m |  | 4.319 | 4.319
Distance from center | dt | m |  | 0.3 | 0.3
Height of tip at distance dt | ht | mm |  | 10.4317 | 10.4317
Height from top for a given excursion of the cable
Excursion | E | mm |  | 5 | 5
Height below point of inflexion | H | mm |  | 93.8913 | 93.8913
Dimensions and weight of a cylindrical Bob
Outer diameter | D1 | mm |  | 120 | 120
Inner diameter | D2 | mm |  | 110 | 110
Stem diameter | D3 | mm |  | 19 | 19
Thickness bottom | H1 | mm |  | 5 | 5
Inner height | H2 | mm |  | 53 | 53
Length of stem | H3 | mm |  | 200 | 200
Specific mass Lead | smPb | kg/dm3 | 11.34
Specific mass Aluminium | smAl | kg/dm3 | 2.7
Volume of stem | Vs | dm3 |  | 0.056706 | 0.056706
Volume of bus | Vb | dm3 |  | 0.0041626 | 0.0041626
Volume of bottom plate | Vp | dm3 |  | 0.056549 | 0.056549
Volume of lead | VPb | dm3 |  | 0.48865 | 0.48865
Volume of Aluminium | VAl | dm3 |  | 0.11742 | 0.11742
Weight of Al | MAl | kg |  | 0.31703 | 0.31703
Weight of Pb | MPb | kg |  | 5.5413 | 5.5413
Total weight | Mtot | kg |  | 5.8583 | 5.8583
Dimensions and parameters of a Coil
Outer diameter of windings | D | mm |  | 80 | 80
Inner diameter of windings | d | mm |  | 70 | 70
Height of windings | h | mm |  | 10 | 10
Cross section of Coil | sC | mm2 |  | 100 | 100
Number of turns | N | - |  | 42 | 42
Number of wires parallel | n | - |  | 3 | 3
Diameter of wire | dW | mm |  | 0.1 | 0.1
Cross section of wire(s) | sW | mm2 |  | 0.023562 | 0.023562
Fill Factor | F | - |  | 0.00023562 | 0.00023562
Average diameter of Coil | dC | mm |  | 75 | 75
Length of wire(s) | lW | m |  | 9.896 | 9.896
Specific resistance of copper | rho (Cu) | Ohm meter | 1.75e-08 | 1.75e-08 | 1.75e-08
Resistance of coil | R | Ohm |  | 7.35 | 7.35